## Front of house
Spectrograph calculations
INPUTS
| 1st Expander Multiplier | 2.5 |  | SETS | Angular sample per fibre | 1.637 | "
&
[5 empty] | Gaps between neighbouring cores in bundle | 0.49111 | "
| Desired effective slit width | 18 | um | SETS | Required multiplier of 2nd expander | 2.7778 |  | And also sets: | Pixels per spectral element | 2 | px
| =(Fibre apparent size @ spectrograph) | [7 empty] | Pixel gap between adjacent spectra | 3.2 | px
SETS
SETS
[5 empty] | Effective slit height | 12.7778 | mm
[9 empty] | Angstrom size of element | High R | 2.14 | A
[5 empty] | SETS |  |  |  |  | Low R | 8.6 | A
[5 empty] | Possible #fibres in the slit | 98
| FRD multiplier | 0.8 |  | SETS | Optical speed at spectrograph | 35
(Multiplier applied to focal ratio of light entering spectrograph)
Note on K11: Dan: (Angular size of side of equilateral triangle formed between neighbouring cores at input end of bundle, assuming hexagonal packing.)

## Calcs
Fibre core diameter | 0.05 | mm | Plate scale | 32.7405 | "/mm
Fibre total diameter | 0.065 | mm | Fibre sample area | 1.637 | "
Telescope diameter | 400 | mm | Packing fraction | 53.66%
Telescope F number | 6.3 |  | Slit effective height | 12.7778 | mm
Slit actual height | 4.6 | mm
Camera pixel pitch | 0.009 | mm | Metres of cable | 100 | m
In-slit fibre spacing | 0.065 | mm
So core spacing | 0.08 | mm
INPUT F# multiplier | 2.5 |  | Length of fibre feed | 1 | m
Into-Fibre F number | 15.75 |  | Possible #fibres | 100
FRD reduction | 0.8 |  | More realistic # fibre (breakages) | 90
F number out of fibre | 12.6
OUTPUT F# multiplier | 2.7778
Final F number | 35 |  | Possible # active fibres in slit | 98.2906
Desired fibre core effective width | 0.018 | mm | #pixels per spectral element | 2
|  |  | #pixels separation | 3.2
Angular dispersion of low res. Grating | 4.3 | A/pixel | Angstrom size of spectral element Low R | 8.6
Angular dispersion of high res. Grating | 1.07 | A/pixel | Angstrom size of spectral element High R | 2.14

## Resolution tables
| Spectral Resolution |  | Velocity resolution
Wavelength | Low R | High R | Low R | High R
3800 | 441.8605 | 1775.7009 | 678.9474 | 168.9474
3900 | 453.4884 | 1822.4299 | 661.5385 | 164.6154
4000 | 465.1163 | 1869.1589 | 645 | 160.5
4100 | 476.7442 | 1915.8879 | 629.2683 | 156.5854
4200 | 488.3721 | 1962.6168 | 614.2857 | 152.8571
4300 | 500 | 2009.3458 | 600 | 149.3023
4400 | 511.6279 | 2056.0748 | 586.3636 | 145.9091
4500 | 523.2558 | 2102.8037 | 573.3333 | 142.6667
4600 | 534.8837 | 2149.5327 | 560.8696 | 139.5652
4700 | 546.5116 | 2196.2617 | 548.9362 | 136.5957
4800 | 558.1395 | 2242.9907 | 537.5 | 133.75
4900 | 569.7674 | 2289.7196 | 526.5306 | 131.0204
5000 | 581.3953 | 2336.4486 | 516 | 128.4
5100 | 593.0233 | 2383.1776 | 505.8824 | 125.8824
5200 | 604.6512 | 2429.9065 | 496.1538 | 123.4615
5300 | 616.2791 | 2476.6355 | 486.7925 | 121.1321
5400 | 627.907 | 2523.3645 | 477.7778 | 118.8889
5500 | 639.5349 | 2570.0935 | 469.0909 | 116.7273
5600 | 651.1628 | 2616.8224 | 460.7143 | 114.6429
5700 | 662.7907 | 2663.5514 | 452.6316 | 112.6316
5800 | 674.4186 | 2710.2804 | 444.8276 | 110.6897
5900 | 686.0465 | 2757.0093 | 437.2881 | 108.8136
6000 | 697.6744 | 2803.7383 | 430 | 107
6100 | 709.3023 | 2850.4673 | 422.9508 | 105.2459
6200 | 720.9302 | 2897.1963 | 416.129 | 103.5484
6300 | 732.5581 | 2943.9252 | 409.5238 | 101.9048
6400 | 744.186 | 2990.6542 | 403.125 | 100.3125
6500 | 755.814 | 3037.3832 | 396.9231 | 98.7692
6600 | 767.4419 | 3084.1121 | 390.9091 | 97.2727
6700 | 779.0698 | 3130.8411 | 385.0746 | 95.8209
6800 | 790.6977 | 3177.5701 | 379.4118 | 94.4118
6900 | 802.3256 | 3224.2991 | 373.913 | 93.0435
7000 | 813.9535 | 3271.028 | 368.5714 | 91.7143